## COIL
TYPE
SR NO | 02:INPUT STATUS | PLC OUTPUT NO | PLC OUTPUT ADDRESS | MODBUS ADDRESS
| PLC TO PC COIL | OUT PUT 0 | QX32.0 | 10001
|  | OUT PUT 1 | QX32.1 | 10002
|  | OUT PUT 2 | QX32.2 | 10003
|  | OUT PUT 3 | QX32.3 | 10004
|  | OUT PUT 4 | QX32.4 | 10005
|  | OUT PUT 5 | QX32.5 | 10006
|  | OUT PUT 6 | QX32.6 | 10007
|  | OUT PUT 7 | QX32.7 | 10008
|  | OUT PUT 8 | QX33.0 | 10009
|  | OUT PUT 9 | QX33.1 | 10010
|  | OUT PUT 10 | QX33.2 | 10011
|  | OUT PUT 11 | QX33.3 | 10012
|  | OUT PUT 12 | QX33.4 | 10013
|  | OUT PUT 13 | QX33.5 | 10014
|  | OUT PUT 14 | QX33.6 | 10015
|  | OUT PUT 15 | QX33.7 | 10016

## INPUT BIT
TYPE
SR NO | 02:INPUT STATUS | PLC INPUT NO | PLC INPUT ADDRESS | MODBUS ADDRESS
| PC TO PLC BIT | IN PUT 0 | IX32.0 | 00001
|  | IN PUT 1 | IX32.1 | 00002
|  | IN PUT 2 | IX32.2 | 00003
|  | IN PUT 3 | IX32.3 | 00004
|  | IN PUT 4 | IX32.4 | 00005
|  | IN PUT 5 | IX32.5 | 00006
|  | IN PUT 6 | IX32.6 | 00007
|  | IN PUT 7 | IX32.7 | 00008
|  | IN PUT 8 | IX33.0 | 00009
|  | IN PUT 9 | IX33.1 | 00010
|  | IN PUT 10 | IX33.2 | 00011
|  | IN PUT 11 | IX33.3 | 00012
|  | IN PUT 12 | IX33.4 | 00013
|  | IN PUT 13 | IX33.5 | 00014
|  | IN PUT 14 | IX33.6 | 00015
|  | IN PUT 15 | IX33.7 | 00016

## ANALOG INPUT
TYPE
SR NO | 04:INPUT REGISTER | PLC ANALOG INPUT SLOT NO 1 | PLC OUTPUT ADDRESS | MODBUS ADDRESS
1 | PLC TO PC REGISTER | ANALOG IN PUT 0 | QW34 | 30002
2 |  | ANALOG IN PUT 1 | QW36 | 30003
3 |  | ANALOG IN PUT 2 | QW38 | 30004
4 |  | ANALOG IN PUT 3 | QW40 | 30005
TYPE
SR NO | 04:INPUT REGISTER | PLC ANALOG INPUT SLOT NO 2 | PLC OUTPUT ADDRESS | MODBUS ADDRESS
1 | PLC TO PC REGISTER | ANALOG IN PUT 0 | QW42 | 30006
2 |  | ANALOG IN PUT 1 | QW44 | 30007
3 |  | ANALOG IN PUT 2 | QW46 | 30008
4 |  | ANALOG IN PUT 3 | QW48 | 30009